## T1 (A)
Format-T1(A)
Name of the Transmission Licensee: Meghalaya Power Transmission Corporation Limited
DETAILS OF TRANSMISSION LINES
(A) Transmission Lines
S. No. | Name of the line | S/C or D/C | Voltage level kV | Ckt-Km | Date of Commercial Operation
1 | LILO of 400kV lines | D/C | 400 kV | 4.648 | 22.02.2015
2 | 220 kV Misa - Byrnihat | D/C | 220 kV | 226.84 | 2010-04-21
3 | 220 Killing-Mawngap-New Shillong | DC | 220 kV | 259.06 | 23.12.2023
4 | 132kV NEHU - Mawlyndep line | S/C | 132 kV | 18.053 | 09.12.2019
5 | 132kV Mawlyndep - Mustem line | S/C | 132 kV | 29.547 | 09.12.2019
6 | 132kV Mustem - Khliehriat line | S/C | 132 kV | 17.7 | 2015
7 | 132kV Khliehriat - Lumshnong S/s line | S/C | 132 kV | 23.8 | 2005
8 | 132kV Lumshnong - Ratacherra (Badarpur) line | S/C | 132 kV | 24.561 | 2005
9 | 132kV NEHU - Mawlai S/s line | S/C | 132 kV | 5.627 | 1996
10 | 132kV NEHU S/s - NEIGRIHMS line | S/C | 132 kV | 6.725 | 2005
11 | 132kV NEIGRIHMS - Khliehriat line | S/C | 132 kV | 62.825 | 2005
12 | 132kV NEIGRIHMS - IIM line | S/C | 132 kV | 5.28 | 23.01.2019
13 | 132kV Khliehriat - PGCIL line-II | S/C | 132 kV | 5.35 | 07.09.2006
14 | 132KV Stage-I to Mawlai line | S/C | 132 kV | 12.35 | 1964
15 | 132kV Stage - I - Umiam line | S/C | 132 kV | 5.06 | Dec' 2007
16 | 132kV Stage - I - Stage -II line | S/C | 132 kV | 3.1 | 1969
17 | 132kV Stage - III - Stage -IV line I | S/C | 132 kV | 8.02 | 1991
18 | 132kV Stage - III - Stage -IV line II | S/C | 132 kV | 9.69 | 14.04.2009
19 | 132kV Umiam substation - NEHU line | S/C | 132 kV | 6.2 | Dec' 2007
20 | 132kV Lyngkien to tapping point of LILO of Nongstoin LILO at Mawphlang substation | S/C | 132 kV | 6.51 | 1981
21 | 132kV Mawphlang - Nongstoin line | S/C | 132 kV | 56.83 | 2012
22 | 132kV Mawphlang - Mawlai line | S/C | 132 kV | 21.29 | 2012
23 | 132kV Mawlai - Cherra line | S/C | 132 kV | 31.072 | 1978
24 | 132kV Nongstoin - Nangalbibra line | S/C | 132 kV | 57.05 | 2003
25 | New Umtru - EPIP-II | S/C | 132 kV | 1.21 | 25.03.2017
26 | UPS - New Umtru | S/C | 132 kV | 0.5 | 04.01.2018
27 | 132kV Nangalbibra - Rongkhon line | S/C | 132 kV | 68.7 | 1986
28 | 132kV Rongkhon - Ampati line | S/C | 132 kV | 32.77 | 31.05.2019
29 | 132kV Nangalbibra - Agia Line | S/C | 132 kV | 0 | 06.08.2013
30 | 132kV Rongkhon - Ganol SHP line | S/C | 132 kV | 18.9 | 31.03.2023
31 | 132kV Leshka H.E.P. - Khliehriat line | D/C | 132 kV | 52.94 | Jan' 2010
32 | 132kV NEHU - Mawlai line | D/C | 132 kV | 4.46 | 1996
33 | 132kV Mawlai - Cherra line (till Mawreng) | D/C | 132 kV | 22.14 | 1978
34 | LILO of 132kV Mawlyndep - Khliehriat line at Mustem substation | D/C | 132 kV | 0.56 | 20.11.2015
35 | LILO of 132kV NEHU - Mustem at Mawlyndep substation | D/C | 132 kV | 3.2 | 2019
36 | LILO of 132kV Mawlai - Nangalbibra line at Mawphlang substation | D/C | 132 kV | 2.68 | 15.12.2012
37 | LILO of 132kV Agia - Nangalbibra line at Mendipathar substation | D/C | 132 kV | 2.28 | 22.12.2015
38 | 132kV Nangalbibra - Agia Line | D/C | 132 kV | 184.3 | 20.11.2021
39 | 132KV Stage-I Mawphlang line I & II | D/C | 132 kV | 66.14 | 21.12.2011
40 | 132kV Stage - I P/S - Stage - III P/S line I & II line | D/C | 132 kV | 35.08 | 1978
41 | Killing - EPIP-I line | D/C | 132 kV | 5.148 | 12.05.2017
42 | Killing - EPIP-II line | D/C | 132 kV | 20.52 | 12.05.2017
43 | UPS - EPIP-II line | D/C | 132 kV | 1.4 | 01.02.2007
44 | UPS - Kahilipara line | D/C | 132 kV | 23.2 | 1964
45 | UPS - Sarusajai | D/C | 132 kV | 35.44 | 1996
46 | EPIP-I -EPIP-II line | D/C | 132 kV | 6.06 | 01.02.2007
47 | Stg -IV - UPS line | D/C | 132 kV | 59.72 | 1996
48 | Stg -III - UPS line | D/C | 132 kV | 84.2 | 1964
49 | 132kV Ampati - Phulbari line | D/C | 132 kV | 99.376 | 30.06.2020
50 | 132kV Mynkre-Khliehriat | D/C | 132 kV | 34 | 22.11.2024

## T1(B)
Name of the Transmission Licensee: Meghalaya Power Transmission Corporation Limited
DETAILS OF SUB-STATIONS
(B) Sub-Stations | [5 empty] | Annexure T1 (B)
S. No. | Name of Sub-Station | Type of Sub-station Conventional/GIS | Volatge Ratio | No. of Transformers (with Capacity) | Total Capacity (in MVA) | Date of Commercial Operation
1 | 400/220kV Killing Substation | GIS | 400/220 | 2x315 | 630 | 03.03.2013
2 | 220/132kV Killing Substation | Conventional | 220/132 | 2x160 | 320 | 2005
3 | 220/132kV Saisiej Substation | GIS | 220/132 | 2x160 | 320 | 15.09.2023
4 | 220/132kV Mawphlang Substation | GIS | 220/132 | 2x160 | 320 | 23.12.2023
| 220/132kV Sarusajai Substation | Conventional | 220/132 | 1x100 | 100 | 25.01.2011
| 220/132kV Agia Substation | Conventional | 220/132 | 1x100 | 100 | 2013
5 | 132/33kV Mawlai Substation | Conventional | 132/33kV | 3x20 | 60 | 1965
6 | 132/33kV NEHU Substation | Conventional | 132/33kV | 2x20 | 40 | 1996
7 | 132/33/11kV NEIGRIHMS Substation | Conventional | 132/11kV | 2x10 | 20 | 16.08.2005
8 | 132/33/11kV IIM Substation | Conventional | 132/11kV 132/33kV | 10 5 | 15 | 19.01.2019
9 | 132/33kV Mawlyndep Substation | Conventional | 132/33kV | 2x20 | 40 | Nov' 2019
10 | 132/33kV Khliehriat Substation | Conventional | 132/33kV | 2x25 | 50 | Oct' 1967
11 | 132/33kV Lumshnong Substation | Conventional | 132/33kV | 1x5 | 5 | 2006
12 | 132/33kV Mustem Substation | Conventional | 132/33kV | 2x20 | 40 | 20.11.2015
13 | 132/33kV Umiam Substation | Conventional | 132/33kV | 2x20 | 40 | Jun' 2008
14 | 132/33kV Sohra Substation | Conventional | 132/33kV | 1x12.5 | 12.5 | 1979
15 | 132/33kV Nongstoin Substation | Conventional | 132/33kV | 1x20 | 20 | 09.11.2003
16 | 132/33kV Mawphlang Substation | Conventional | 132/33kV | 2x20 | 40 | 2011
17 | 132/33kV EPIP - I Substation | Conventional | 132/33kV | 2x20 | 40 | 2003
18 | 132/33kV EPIP-II Substation | Conventional | 132/33kV | 1x50 | 50 | 2003
19 | 132/33kV Rongkhon Substation | Conventional | 132/33kV | 2x20 | 40 | 22.12.2015
20 | 132/33kV Nangalbibra Substation | Conventional | 132/33kV | 1x25;1x12.5 | 37.5 | 31.05.2019
21 | 132/33kV Mendipathar Substation | Conventional | 132/33kV | 2x20 | 40 | 02.09.2003
22 | 132/33kV Ampati Substation | Conventional | 132/33kV | 2x25 | 50 | 26.05.2004
23 | 132/33kV Saisiej Substation | GIS | 132/33 | 2X50 | 100 | 15.09.2023
24 | 132/33kV Phulbari Substation | Conventional | 132/33kV | 2x50 | 100 | 12.08.23 & 04.01.24
25 | 132/33kV Mynkre Substation | Conventional | 132/33kV | 2x50 | 100 | 28.10.2024

## T2(A) &(B)
Format - T2(A)
Name of the Transmission Licensee: Meghalaya Power Transmission Corporation Limited
Transmission Lines (Work in Progress)
Sl No | Name of the Line | Voltage level KV | Ckt Km | Approved Cost (Rs in Crores) | Financing Pattern (Grant : Loan) | Year of Commencement | Schedule Date of Commissioning
1 | Construction of 132 kV double circuit LILO on Mawlai-Cherra line at Mawngap sub- station | 132 |  | 4.97 | 90/10 | 22.03.2011 | 31.03.2027
2 | Construction of 132 kV double circuit LILO line of 132 kV Rongkhon-Ampati line at Praharinagar | 132 |  | 11.93 | 90/10 | 01.04.2014 | 30.06.2026
3 | Construction of 132kV single circuit LILO of Mendipathar-Nangalbibra at Nangalbibra Substation (Phase-I of Construction of 132kVD/C line from 220/132kV Nangalbibra Substation (ISTS) to 1323kV Nangalbibra Substation(MePTCL)) | 132 |  | 45.67 | 90/10 | 19.072 | 30.06.2026
Format - T2(B)
| Name of the Transmission Licensee: |  | MePTCL
Sub Station (Work in Progress)
Sl No | Name of Sub Station | Capacity MVA | No of Units | Total MVA | Approved Cost (Rs in Crores | Financing Pattern | Year of Commencement | Schedule Date of Commissioning
1 | 132 kV sub-station at Praharinagar | 25 | 1 | 25 | 15.67 | 90/10 | 01.04.2014 | 30.03.2027

## T3
Format T3
Name of the Transmission Licensee: Meghalaya Power Transmission Corporation Limited
Normative Paramaters Considered for ARR
S No. | Particular | Unit | 2023-24 | 2024-25 | 2025-26 | 2026-27
1 | Target Availability | % | 98% | 98% | 98% | 98%
2 | Normative O&M Per ckt. Km | Rs. Lakh | NA | NA | NA | NA
3 | Normative O&M per bay | Rs. Lakh | NA | NA | NA | NA
4 | Spares for Working Caital | % | 1% of Historical Cost with 6% escalation | 1% of Historical Cost with 6% escalation | 1% of Historical Cost with 6% escalation | 1% of Historical Cost with 6% escalation
5 | Recievables in Montsh for Working Capital | Months | 2 | 2 | 2 | 2
6 | Rate of Return on Equity | % | 14% | 14% | 14% | 14%

## T4(A), (B) and (C)
Format 4 (A), (B) and (C)
Name of the Transmission Licensee: Meghalaya Power Transmission Corporation Limited
Details of Energy Injection and Energy Drawal
S No. | Name of the Source | Units Received (MU)
1 | Injection from ISTS Lines | 1018.2049 | Click here for details
2 | Injection by Open Access Consumers | 3.0828
3 | Injection from MePGCL | 1026.1118
| Total Ijection | 2047.3994
S No. | Name of the Licesee | Units Received (MU)
1 | Drawal by MePDCL | 1462.6005
2 | Drawal by Open Access Consumers | 533.2577
| Total Drawal | 1995.8582
S No. | Name of the Licesee | Units Received(MU)
1 | Total Energy Received | 2047.3994
2 | Gross Energy Sent Out | 1995.8582
3 | Transmission Loss | 51.5412
4 | % Transmission Losses | 2.517%

## T5 (A) and (B)
Format 5(a) and 5(b)
Name of the Transmission Licensee: Meghalaya Power Transmission Corporation Limited
Trajectory of Transmission Losses
S No | Year | 2018-19 | 2019-20 | 2020-21 | 2021-22 | 2022-23 | 2023-24 | 2024-25
1 | Transmission Loss (%) | 4.08 | 3.78 | 3.4883 | 3.0133 | 3.16 | 2.82 | 2.56
S No. | Year | 2018-19: 2025-26; 2019-20: 2026-27
1 | Transmission Loss (%) | 2018-19: 3.18; 2019-20: 3.18
* As Approved in Business Plan

## T6
Format T6
Name of the Transmission Licensee: Meghalaya Power Transmission Corporation Limited
Details of Other Income
S No. | Particulars | 2022-23 | 2023-24 | 2024-25 | 2025-26 | 2026-27
1 | Interest on Staff Loans and Advances
2 | Income from Investments Deposits
3 | Interest on Advance to Others
4 | Interest from Banks (Other than FD) | 0.79 | 0.8295 | 2.2531 | 2.382 | 2.5183
5 | Income from Trading- Stores, Scrap etc | 0.01 | 0.0105 | 0.19697 | 0.20823 | 0.22014
6 | Income from Staff Welfare Activities
7 | Gain from Sale of Fixed Assets
8 | Miscellaneous Reciepts | 0.2 | 0.21 | 0.34711 | 0.36697 | 0.38796
9 | Rental Income | 0.14 | 0.147 | 0.17605 | 0.18612 | 0.19677
10 | Fees and Penalties | 0.16 | 0.168 | 0.1459 | 0.15424 | 0.16306
11 | AMC Charges | 0.69 | 0.7245 | 1.0633 | 1.1242 | 1.1885
12 | Insurance Claim Recd. |  |  | 2.3014 | 0 | 0
13 | Sale of Tender Document |  |  | 0.050046 | 0.052909 | 0.055935
| Total | 1.99 | 2.0895 | 6.534 | 4.4747 | 4.7306

## T7
Format T7
Name of the Transmission Licensee: Meghalaya Power Transmission Corporation Limited
Annual Tranmission Charges
S No. | Particulars | 2024-25 | 2026-27
1 | Employee Cost | 45.4784 | 50.83
2 | Repair and Maintenance Expenses | 9.3214 | 10.4183
3 | Admin and General Expenses | 5.2755 | 5.8962
4 | Depreciation | 19.4184 | 15.3319
5 | Advance Against Depreciation
6 | Interest and Finance Charges | 0 | 0
7 | Interest on Working Capital | 4.2168 | 4.9136
8 | Return on Equity | 17.7714 | 17.9922
9 | Income Tax
10 | SLDC Charges | 2.9035 | 4.4812
11 | Total Fixed Costs | 104.3855 | 109.8635
12 | Less: Expenses Capitalized
13 | Total Transmission Charges | 104.3855 | 109.8635
14 | Less: Other Income | 6.534 | 4.7306
Less: SLDC Charges
15 | Net Annual Transmission Charges | 97.8515 | 157.6135
* Exclusive of Previous Gaps and Pension Instalment

## T8
Format T8
Name of the Transmission Licensee: Meghalaya Power Transmission Corporation Limited
Calculation of Transmission Tariff
S No. | Particulars | 2024-25
1 | Annual Transmission Charges | 127.0224
2 | Total MW Alloaction (MW) | 245.4248
3 | Transmission Tariff (Rs./MW/Day) | 14179.7699
4 | Energy Transferred (MU) | 2195.7876
5 | Transmission Tariff (Paise./kWh) | 57.8482

## New T&T loss format24
Transmission Loss for FY 2024-25
1 | Injection (MU) | Total
A | Injection From Inter State Lines (Mu) | 1018.2049
| Sub-Total A | 1018.2049
B | Injection From Open Access Customers' CAPTIVE PLANTS
1 | M/S DBCL | 0.026963
2 | M/S MPL | 2.3172
3 | M/s Amrit | 0.7306
4 | M/S Goldstone | 0.0079856
| Sub-Total B | 3.0828
C | Injection From Intra State generators (Mu)
1 | TOTAL INJECTION MU | 1026.1118
| Sub-Total C | 1026.1118
| TOTAL INJECTION MU(A+B+C) | 2047.3994
DRAWAL(MU)
D | Open Access Customers(Mu)[ Exchange]
1 | M/S DBCL | 54.9369
2 | M/S MPL | 38.6181
3 | M/s Amrit | 4.9977
4 | M/S Goldstone | 10.4201
5 | M/s GVIL | 56.2522
6 | M/s HCCL | 50.9532
7 | M/s RNB | 21.28
8 | M/s SCF | 90.2662
9 | M/s MAL | 71.5598
10 | M/s NAL | 80.7211
11 | M/s PCL | 53.2523
| Sub-Total D | 533.2577
E | MePDCL
1 | Khliehriat | 58.8694
2 | Lumshnong +MCL | 15.0033
3 | Mustem | 84.3136
4 | Mawlyndep | 91.9796
5 | Nangalbibra | 71.9308
6 | Mendipathar | 58.0448
7 | Ampati | 75.7437
8 | Rongkhon | 101.6648
9 | Umiam | 97.5837
10 | Mawphlang | 133.4175
11 | Mawlai | 183.3532
12 | NEIGRIHMS | 8.492
13 | IIM | 7.0158
14 | NEHU | 127.6751
15 | Cherra | 25.4104
16 | Nongstoin | 58.2184
17 | EPIP I | 51.576
18 | EPIP II | 122.4891
20 | Killing | 0.21115
21 | Stage III | 29.8254
22 | Phulbari | 54.118
23 | Umtru | 0.28497
24 | New Shillong | 5.3797
| Sub-Total E | 1462.6005
| Total Drawal (D+E) | 1995.8582
F | Transmission & Transformation Loss (Mu) [Sub-Total (A+B+C-D-E)] | 51.5412
G | % T &T Loss | 2.5174
| MePDCL Average (MW) | 1965.8609